## Sheet1
Identifier | Energy Source | Capacity (MW) | Capacity Factor | EROI coeff | GHG (median) units are (gCO2eq/MWh) | Human Health Score--Use Phase (DALY) per MWh | LCOE Low | LCOE Mid | LCOE High | LCOE overnight | round_capacity
1 | Solar (PV)--utility scale | 100 | 0.2 | 17.78 | 48000 | 0 | 32 | 37 | 39 | 8 | 20
2 | Solar thermal (CSP) 10 hrs storage | 100 | 0.21475 | 20 | 27000 | 0 | 123 | 123 | 124 | 130 | 20
3 | Advanced Nuclear | 1000 | 0.92 | 14 | 12000 | 0 | 63 | 63 | 63 | 53 | 900
4 | Wind--Onshore | 100 | 0.35 | 20 | 11000 | 0 | 59 | 63 | 68 | 54 | 40
5 | Natural Gas Conventional Combined Cycle | 250 | 0.56 | 23.5 | 490000 | 4.1449e-05 | 38 | 39 | 42 | 16 | 150
6 | NG Advanced CC with CCS | 250 | 0.56 | 23.5 | 170000 | 4.1449e-05 | 63 | 65 | 68 | 38 | 150
7 | NG Conventional Combustion Turbine | 250 | 0.08 | 23.5 | 490000 | 4.3881e-05 | 123 | 126 | 131 | 90 | 20
8 | Coal 30% with carbon sequestration | 500 | 0.53 | 28 | 220000 | 0.00027321 | 138 | 138 | 138 | 110 | 250
9 | Coal 90% with carbon sequestration | 500 | 0.53 | 28 | 220000 | 0.00027321 | 157 | 157 | 157 | 124 | 250
10 | Biomass (for electricity generation) | 50 | 0.56 | 4 | 230000 | 1.3609e-05 | 109 | 109 | 109 | 108 | 30
11 | Solar PV Residential (distributed) | 1 | 0.16 | 17.78 | 41000 | 0 | 102 | 109 | 117 | 154 | 1
12 | Solar PV Commercial rooftop (distributed) | 1 | 0.152 | 17.78 | 41000 | 0 | 63 | 80 | 83 | 113 | 1
13 | Offshore Wind--shallow | 600 | 0.42 | 20 | 12000 | 0 | 112 | 121 | 129 | 116 | 250
14 | Offshore wind--med | 600 | 0.48 | 20 | 12000 | 0 | 119 | 129 | 139 | 121 | 300
15 | Offshore wind--deep | 600 | 0.36 | 20 | 12000 | 0 | 192 | 207 | 222 | 186 | 200
16 | Hydro--new stream development | 1 | 0.63 | 84 | 24000 | 0 | 50 | 53 | 53 | 52 | 1
17 | geothermal--flash | 50 | 0.9 | 9 | 38000 | 1.75e-05 | 75 | 82 | 82 | 69 | 50
18 | geothermal--binary rankine cycle | 50 | 0.8 | 9 | 38000 | 0 | 100 | 110 | 110 | 101 | 40
19 | Coal--supercritical pulverised | 500 | 0.53 | 28 | 820000 | 0.00027321 | 99 | 99 | 99 | 75 | 250
20 | Coal--IGCC | 500 | 0.53 | 28 | 820000 | 0.00027321 | 111 | 111 | 111 | 88 | 250
Capacity factors taken from Electricity Monthly, Aug. 2018 numbers, published Oct. 2018, EIA
Exceptions: Chose Kansas City ATB capacity factor for 2018 for residential and commercial distributed generation
Hydropower reference case is 1-100 MW
hydropower used average of the capacity factors, overnight LCOE and LCOEs in ATB
Geothermal: using hydrothermal figures since the NF and Deep are much more costly
Capacity factor for Solar thermal is taken from Electricity Monthly, Aug. 2018 numbers, published Oct. 2018, EIA, as opposed to others that come from ATB 2018
Solar thermal LCOE is for 10 hrs class 3
Solar RES PV used Kansas City reference case
offshore wind: shallow is average of TRG 1-5, med is average of TRG 6-10, deep is avg of TRG 11-15
onshore wind is average of all 10
Assumed same GHG e for IGCC as supercritical pulverised (don't think this would be accurate since IGCC should have a higher efficiency)
All GHG are from median lifecycle emissions gCO2eq/MWh from Annex II Table A.III.2, except IGCC
For NG, Coal, Human health scores are ILCD CF * Combustion SO2, Nox, PM10, PM2.5 from Rhodes et al. A geographically resolved method to estimate levelized power plant costs with environmental externalities